## Sheet1
Sample # | Site | Core | Layer | # of individuals | Sample dw (mg) | Core area (m2) | Actual C% | Actual N% | Sample weight mg C | Sample weight mg N | Sample weight mg C m-2 | Sample weight mg N m-2 | Phylum | Class | Order | Superfamily | Family | Subfamily | Genus | Species | Feeding type | Size | Mobility | Bioturbation | Biomass analysed (mg) | N (µg) | 15N (at-%) | δ15N (air) | C (µg) | δ13C (VPDB) | Formalin corrected δ13C (VPDB) | 13C (at-%) | BG 15N (at-%) | BG δ15N (air) | BG δ13C (VPDB) | Formalin corrected BG δ13C (VPDB) | BG 13C (at-%) | Level values are from | Δδ13C | R 13C sample | R 13C control | F 13C sample | F 13C control | E 13C | I 13C (ug C) | Algal labeling factor | I total (ug C) | I total (ug C m2) | I total (mg C m2) | Δδ15N | R 15N sample | R 15N control | F 15N sample | F 15N control | E 15N | I 15N (ug N) | Algal labeling factor | I total (ug N) | I total (ug N m2) | I total (mg N m2)
349 | 323 | IA5 | 1-2 | 1 | 0.16 | 0.0034699 | 0.047801 | 0.014839 | 0.0076482 | 0.0023743 | 2.2042 | 0.68426 | Nematoda | [7 empty] | Subsurface deposit | Small | Mobile | Gallery burrower | 0.16 | 2.3743 | 0.37759 | 30.9319 | 7.6482 | -16.7399 | -15.7399 | 1.0873 | 0.37067 | 11.9604 | -25.1159 | -24.1159 | 1.0823 | All taxa | 8.376 | 0.01106 | 0.010966 | 0.010939 | 0.010847 | 9.2083e-05 | 0.00070427 | 0.6101 | 0.0011544 | 0.33268 | 0.00033268 | 18.9715 | 0.0037902 | 0.0037205 | 0.0037759 | 0.0037067 | 6.9228e-05 | 0.00016437 | 0.6101 | 0.00026941 | 0.077643 | 7.7643e-05
381 | 323 | PP2 | 1-2 | 1 | 0.18 | 0.003927 | 0.022875 | 0.0075993 | 0.0041176 | 0.0013679 | 1.0485 | 0.34833 | Nematoda | [7 empty] | Subsurface deposit | Small | Mobile | Gallery burrower | 0.18 | 1.3679 | 0.3795 | 36.1513 | 4.1176 | -15.2319 | -14.2319 | 1.0889 | 0.37067 | 11.9604 | -25.1159 | -24.1159 | 1.0823 | All taxa | 9.8839 | 0.011077 | 0.010966 | 0.010956 | 0.010847 | 0.00010866 | 0.00044741 | 0.5376 | 0.00083224 | 0.21193 | 0.00021193 | 24.1909 | 0.0038094 | 0.0037205 | 0.003795 | 0.0037067 | 8.8272e-05 | 0.00012074 | 0.5376 | 0.0002246 | 0.057194 | 5.7194e-05
421 | 323 | PP2 | 0-1 | 1 | 0.19 | 0.003927 | 0.14075 | 0.03424 | 0.026743 | 0.0065056 | 6.8099 | 1.6566 | Annelida | Polychaeta | Sabellida |  | Sabellidae |  | Chone |  | Filter | Large | Sessile | Tube burrower | 0.19 | 6.5056 | 0.41889 | 144.1514 | 26.7425 | 26.7368 | 27.7368 | 1.1348 | 0.37075 | 12.1975 | -25.2513 | -24.2513 | 1.0827 | Class | 51.9881 | 0.011549 | 0.010965 | 0.011417 | 0.010846 | 0.00057127 | 0.015277 | 0.5376 | 0.028417 | 7.2364 | 0.0072364 | 131.9538 | 0.0042065 | 0.0037213 | 0.0041889 | 0.0037075 | 0.00048131 | 0.0031312 | 0.5376 | 0.0058244 | 1.4832 | 0.0014832
Note: correct for formalin by adding +1
[26 empty] | These are the values from your individual samples (see first column, these are the individual tin cups you sent in for analysis) | [6 empty] | These are background values, you need to calculate these from your control core fauna isotope signatures. You might not have same taxa in control cores, so you need to consider the closest taxonomic representative (here all taxa for nematodes as non were collected in control cores, for Chone sp. I used the class average). But just average the 15N at% and δ15N and 13C at% and δ13C values. | [5 empty] | delta 13C sample- delta 13C control: gives you qualitative change in isotopic signature | =(delta 13C formalin corrected/1000+1)*0.0112372 | =((average delta 13C formalin corrected/1000)+1)*0.0112372 | =R13C sample/(R13C sample+1) | =R13C control/(R13C control+1) | =Fsample-Fcontrol | =E*specimen biomass in C ug | This is the fraction of label in your algae, you need this to calculate the total (12C and 13C) uptake from your algae. If you used the same algae as I did, these are the values. | =I 13C ug C/algal labelling factor | =I total ugC/area |  | Repeat what you did with 13C calculations, but for the 15N values. You need to however include the international reference number for N, which is isotopic ratio of atmospheric N2, 0.0036765. see if you can get the same values as here if I don't include the formulas!
In your figures, you report I total (mg C m2), but you need to of course calculate the averages for family, genus, species etc for each core and layer etc, depending on what you want to report. But the I total in mg is your final result.